## Tabelle1
Rolling requirement for reconnaissance vehicle Class II | 45 deg in 1.4 sec | 0.561 | roll requirement at approach | 0.43633
Rear spar location | 0.65
Airfoil lift curve slope cruise 1/deg | 0.112 | 6.4171
Aileron chord ratio | 1
Aileron effetiveness | 0.56
Span | 31.4
Speed cruise m/s | 200.668 |  | speed approach m/s | 40.2778
Aileron start
Aileron end
Maximum deflection | 0.18 | ??
free space start (over b/2) | 0.1
Free space end (over b/2) | 0.75
airfoil cd0 cruise | 0.0052
wing area | 92.9
root chord | 5.015
tip chord | 0.9027 | integrand | c(y)*y=cr*y-cr*(1-tr)*y^2/(b/2) |  | c(y)*y^2=cr*y^2-cr*(1-tr)*y^3/(b/2)
taper ratio | 0.18 | integral | 0,5*cr*y^2-cr*(1-tr)*y^3/(1,5*b) |  | cr*y^3/3-cr*(1-tr)*y^4/(2*b)
roll damping integral | 2490.6309
roll damping coefficient | -0.69853
Reference aircraft | max deflec
U-2 | 10 deg
MiG-25 | 25 deg
b1 | b2 | integral | aileron control deriv | steady roll rate cruise | steady roll rate approach
0.55 | 0.75 | 74.3707 | 0.18324 | 0.6035 | 0.12113
0.45 | 0.75 | 110.7526 | 0.27288 | 0.89873 | 0.18039
0.55 | 0.85 | 108.3051 | 0.26685 | 0.87887 | 0.17641
0.35 | 0.75 | 143.8958 | 0.35454 | 1.1677 | 0.23438
0.1 | 0.3 | 40.661 | 0.10018 | 0.32996 | 0.066228
0.1 | 0.75 | 199.2803 | 0.491 | 1.6171 | 0.32459
0.65 | 0.75 | 36.7774 | 0.090614 | 0.29844 | 0.059903
0.1 | 0.4 | 71.4246 | 0.17598 | 0.5796 | 0.11634