## Tabelle1
Rolling requirement for reconnaissance vehicle Class II | 45 deg in 1.4 sec | 0.561 | roll requirement at approach | 0.29089
Rear spar location | 0.65
Airfoil lift curve slope cruise 1/deg | 0.112 | 6.4171
Aileron chord ratio | 1
Aileron effetiveness | 0.52
Span | 31.4
Speed cruise m/s | 200.668 |  | speed approach m/s | 40.2778
Aileron start
Aileron end
Maximum deflection | 0.34907 | ??
free space start (over b/2) | 0.1
Free space end (over b/2) | 0.75
airfoil cd0 cruise | 0.0052
wing area | 92.9
root chord | 5.015
tip chord | 0.9027 | integrand | c(y)*y=cr*y-cr*(1-tr)*y^2/(b/2) |  | c(y)*y^2=cr*y^2-cr*(1-tr)*y^3/(b/2)
taper ratio | 0.18 | integral | 0,5*cr*y^2-cr*(1-tr)*y^3/(1,5*b) |  | cr*y^3/3-cr*(1-tr)*y^4/(2*b)
roll damping integral | 2490.6309
roll damping coefficient | -0.69853
Reference aircraft | max deflec
U-2 | 10 deg
MiG-25 | 25 deg
b1 | b2 | integral | aileron control deriv | steady roll rate cruise | steady roll rate approach
0.55 | 0.75 | 74.3707 | 0.17015 | 1.0868 | 0.21813
0.45 | 0.75 | 110.7526 | 0.25339 | 1.6184 | 0.32484
0.55 | 0.85 | 108.3051 | 0.24779 | 1.5826 | 0.31766
0.35 | 0.75 | 143.8958 | 0.32921 | 2.1027 | 0.42205
0.1 | 0.3 | 40.661 | 0.093027 | 0.59416 | 0.11926
0.1 | 0.75 | 199.2803 | 0.45592 | 2.912 | 0.58449
0.65 | 0.75 | 36.7774 | 0.084141 | 0.53741 | 0.10787
0.1 | 0.4 | 71.4246 | 0.16341 | 1.0437 | 0.20949
0.75 | 1 | 75.0702 | 0.17175 | 1.097 | 0.22018